## Terminals
Manufacturer | Series | Part Number | Description | Terminal Family | Terminal Type | Barrel Construction | Sealing | AWG Minimum | AWG Maximum | Cross-section Minimum (mm²) | Cross-section Maximum (mm²) | Insulation Diameter Minimum (mm) | Insulation Diameter Maximum (mm) | Rated Current (A) | Rated Voltage (V) | Material | Plating | Datasheet URL | Manufacturer URL | Datasheet Revision | Datasheet Date | Certification Authority | Certification Type | Certification Status | Certification File Number | Certification Standard | Certification Category / CCN | Certification Conditions | Certification Source URL | Certification Verified At | Notes
Molex | 5556 | 39-00-0038 | Mini-Fit female crimp terminal, tin over copper-plated brass, double 22+22 or single 24-18 AWG, reel. | Mini-Fit Jr. | Female Crimp Terminal |  |  | 24 | 18 |  |  | 1.3 | 3.1 |  |  | Brass | Tin | https://www.molex.com/content/dam/molex/molex-dot-com/products/automated/en-us/productspecificationpdf/555/5556/PS-5556-001-001.pdf | https://www.molex.com/en-us/products/part-detail/39000038 |  |  | UL Solutions | System coverage | Conditional | E29179 |  |  | Terminal is covered only as part of an approved Mini-Fit Jr. housing-terminal combination and is not documented as a stand-alone approved product. | https://www.molex.com/content/dam/molex/molex-dot-com/products/automated/en-us/productspecificationpdf/555/5556/PS-5556-001-001.pdf | 2026-08-02 | Official Molex series chart; reel packaging.
Molex | 5556 | 39-00-0039 | Mini-Fit female crimp terminal, tin over copper-plated brass, single 24-18 AWG, bag. | Mini-Fit Jr. | Female Crimp Terminal |  |  | 24 | 18 |  |  | 1.3 | 3.1 |  |  | Brass | Tin | https://www.molex.com/content/dam/molex/molex-dot-com/products/automated/en-us/productspecificationpdf/555/5556/PS-5556-001-001.pdf | https://www.molex.com/en-us/products/part-detail/39000039 |  |  | UL Solutions | System coverage | Conditional | E29179 |  |  | Terminal is covered only as part of an approved Mini-Fit Jr. housing-terminal combination and is not documented as a stand-alone approved product. | https://www.molex.com/content/dam/molex/molex-dot-com/products/automated/en-us/productspecificationpdf/555/5556/PS-5556-001-001.pdf | 2026-08-02 | Official Molex series chart; bag packaging.
Molex | 5558 | 39-00-0040 | Mini-Fit male crimp terminal, matte tin-plated brass, double 22+22 or single 24-18 AWG, reel. | Mini-Fit Jr. | Male Crimp Terminal |  |  | 24 | 18 |  |  | 1.3 | 3.1 |  |  | Brass | Matte Tin | https://www.molex.com/content/dam/molex/molex-dot-com/products/automated/en-us/productspecificationpdf/555/5556/PS-5556-001-001.pdf | https://www.molex.com/en-us/products/part-detail/39000040 |  |  | UL Solutions | System coverage | Conditional | E29179 |  |  | Terminal is covered only as part of an approved Mini-Fit Jr. housing-terminal combination and is not documented as a stand-alone approved product. | https://www.molex.com/content/dam/molex/molex-dot-com/products/automated/en-us/productspecificationpdf/555/5556/PS-5556-001-001.pdf | 2026-08-02 | Official Molex series chart; reel packaging.
Molex | 5558 | 39-00-0041 | Mini-Fit male crimp terminal, matte tin-plated brass, single 24-18 AWG, bag. | Mini-Fit Jr. | Male Crimp Terminal |  |  | 24 | 18 |  |  | 1.3 | 3.1 |  |  | Brass | Matte Tin | https://www.molex.com/content/dam/molex/molex-dot-com/products/automated/en-us/productspecificationpdf/555/5556/PS-5556-001-001.pdf | https://www.molex.com/en-us/products/part-detail/39000041 |  |  | UL Solutions | System coverage | Conditional | E29179 |  |  | Terminal is covered only as part of an approved Mini-Fit Jr. housing-terminal combination and is not documented as a stand-alone approved product. | https://www.molex.com/content/dam/molex/molex-dot-com/products/automated/en-us/productspecificationpdf/555/5556/PS-5556-001-001.pdf | 2026-08-02 | Official Molex series chart; bag packaging.